## Car_board
Comment | Description | Designator | Footprint | LibRef | Quantity
BEEPER | 3V蜂鸣器 | B1 | BEEPER | BUZZER | 1
Cap | 电容 | C1, C2, C5, C6, C9, C10, C13, C15, C16, C17, C20, C21 | 0603C | Cap | 12
Cap Pol2 | 钽电解电容/16V/A型封装 | C3, C4, C7, C11, C12 | 3216 | Cap Pol2 | 5
Cap Pol2 | 钽电解电容/16V/A型封装 | C8, C14, C18, C19 | CAPSO_6.3*7.7 | Cap Pol2 | 4
220uF 25V | Polarized Capacitor (Radial) | C22 | CAPPR3.5-8X11.5 | Cap-Elect | 1
100nF ±10% 50V | 贴片电容 | C27, C30 | CAPC1608[0603]S-N | Cap-Chip_1 | 2
1uF ±10% 25V | 贴片电容 | C28, C31, C32 | CAPC1608[0603]S-N | Cap-Chip_2 | 3
10uF ±10% 25V | 贴片电容 | C29 | CAPC2012[0805]S-N | Cap-Chip | 1
BZT52C16 | TVS二极管 Diode | D1 | SOD-123 | TVS | 1
SS54 | TVS二极管 Diode | D2 | SOD-123 | TVS | 1
BZT52C3V3 | 3.3V稳压二极管 SOD-123 | D3 | SOD-123-L | Diode Zen | 1
1N5819 | 肖特基二极管 Diode | D4 | SOD-123-L | Diode Schottky | 1
3.3UH | Power Inductor, Ferrite-Core | L1 | L-0630 | Ind-Power | 1
LED 3R | Red, Typical INFRARED GaAs LED | LED1, LED2, LED3, LED4 | 0805D | LED DIP Red | 4
Blue | Typical Chip LED | LED5 | LEDC1608(0603) | LED Chip Blue | 1
| Typical Chip LED | LED7 | LEDC1608(0603) | LED Chip Red | 1
Header 2 | Header, 2-Pin | P1 | PCBComponent_1 | Header 2 | 1
电机供电接口 | 接线端子 2Pin | P2, P3 | KF/WJ/DG 301-2p-5.0mm | KF/WJ/DG 30x | 2
STEER | Header, 3-Pin | P4 | HDR1X3 | Header 3 | 1
Header 4 | Header, 4-Pin | P5 | HDR1X4 | Header 4 | 1
Header 3 | Header, 3-Pin | P6 | HDR1X3 | Header 3 | 1
Header 8X2 | Header, 8-Pin, Dual row | P7, P16 | HDR2X8 | Header 8X2 | 2
Header 8 | Header, 8-Pin | P8 | HDR1X8 | Header 8 | 1
Header 3X2 | Header, 3-Pin, Dual row | P9, P15, P19 | HDR2X3 | Header 3X2 | 3
Header 4X2 | Header, 4-Pin, Dual row | P13 | HDR2X4 | Header 4X2 | 1
KF/WJ/DG 30x connecter | 接线端子 2Pin | P17, P18 | KF/WJ/DG 301-2p-5.0mm | KF/WJ/DG 30x | 2
HY19P03 | P-Channel Power MOSFET | Q1 | TO-252 | PMOS-2 | 1
S8050 | Discrete NPN Bipolar Transistor | Q2 | SOT-23 | NPN S8050 | 1
TPH1R403NL | 东芝 N沟 MOS | Q3, Q4, Q5, Q6 | DFN5x6 | TPH1R403NL | 4
Res2 | 电阻 | R1, R2, R3, R4, R6, R7, R8, R9, R10, R11, R12, R13, R14, R15, R16, R17, R18, R19, R20, R21, R22, R23, R24, R25, R26, R27, R30, R31, R32, R33, R34, R37, R38 | 0603R | Res2 | 33
RPot | 精密电位器 | R5 | VR5_N | RPot | 1
330R ±1% | 贴片电阻 | R39 | RESC1608[0603]S-N | Res-Chip_3 | 1
2.2K ±1% | 贴片电阻 | R41 | RESC1608[0603]S-N | Res-Chip | 1
1K ±1% | 贴片电阻 | R42 | RESC1608[0603]S-N | Res-Chip_2 | 1
10K ±1% | 贴片电阻 | R43, R44 | RESC1608[0603]S-N | Res-Chip_1 | 2
SW-SPDT | SPDT Subminiature Toggle Switch, Right Angle Mounting, Vertical Actuation | S1 | 扭子开关102 - 2 | SW-SPDT | 1
SW DIP-2 | 2位拨码开关 | S2 | DIP4 | Code SW-2 | 1
Button | 按键 | S3, S4, S5, S6 | KEY-2-SMD-3*6 | KEY | 4
SW-SPDT | 单刀双掷开关 3脚船型、钮子、拨动开关 SPDT Subminiature Toggle Switch | S7 | SS12D10 | SW-SPDT | 1
RT9013-33 | 3.3V 500mA SOT-23-5 LDO | U1, U3 | SOT-23-5 | RT9013-33 | 2
TC264_CoreBoard | 逐飞科技TC264核心板 | U2 | TC264_CoreBoard | TC264_CoreBoard | 1
SY8205FCC | 同步buck | U4 | SOP-8E | SY8205FCC | 1
SPX2940-5.0 | SPX2940-5.0 5V LDO TO-263-3 | U5 | TO-263-3 | SPX2940-5.0 | 1
SN74HC125PWR | 三态输出的四路缓冲器 TSSOP-20 | U7 | TSSOP-14 | SN74HC125PWR | 1
DRV8701E | DRV8701E Ti全桥驱动芯片 | U8 | QFN24-4x4 | DRV8701E | 1